## Sheet1
Annexure-A
BOQ
for
Name of Work: Supply, Installation, Testing and Commissioning of 2 Nos. 2 TR Split Air Conditioners in Room Nos. 616 & 716 of the School of Business (SART Building) and 1 No. 2 TR Vertical Tower Air Conditioner in the CIKS Conference Hall of the Department of HSS at the IITG Campus.
Sl. No. | Description of Item | Unit | Qty. | Rate in Figure (in Rs.) | Rate in Words | Amount (Rs.)
1 | Wiring for circuit/ submain wiring alongwith earth wire with the following sizes of FRLS PVC insulated copper conductor, single core cable in surface/ recessed medium class PVC conduit as required
a | 2 X 4 sq. mm + 1 X 4 sq. mm earth wire | mtr | 70
2 | Supplying and fixing following modular switch/ socket on the existing modular plate & switch box including connections but excluding modular plate etc. as required.
a | 6 pin 15/16 A socket outlet | each | 3
3 | Supplying and , fixing of following modules GI boxes along with modular base & cover plate for modular switch in recess etc as required
a | 1 or 2 Module | each | 3
4 | Supplying and fixing 5 A to 32 A rating, 240/415 V, 10 kA, "C" curve, miniature circuit breaker suitable for inductive load of following poles in the existing MCB DB complete with connections, testing and commissioning etc. as required.
a | Single pole | each | 3
5 | Supplying and installaton following size of perforated painted with powder coating M.S. cable trays with perforation not more than 17.5%, in convenient sections, joined with connectors, suspended from the ceiling with two numbers MS/GI Suspenders i/c base of suitable size MS/GI angle, bolts & nuts, painting suspenders, fastener etc as required.
a | 150 mm width X 50 mm depth X 1.6 mm thickness | mtr | 15
6 | Supply installation Testing commssioning 2 TR inverter vertical tower AC to be run at 415volt/3phase/50Hz air flow volume (wet CFM)(high/low) 877/704 with rotary or scroll compressor and with first charge of refrigent R410A and LED remote with night glow function at remote buttion witn suction tube outer dia 19.5mm specification as per All specifications as per IS1391 (Part 2): 1992 Room air-conditioner. | No | 1
7 | Supply instllation testing and commissioing of 2 TR 5 star rated Split Inverter type room Air Conditioner (For Cooling) having Rotary -R410a/R32 Compressor, Power supply 230V AC, 50HZ, Power Input:1600W or less, Running current :7.3 amp or less, Speed setting (Cooling/Fan): 4/3, also having features of LDC Remote Operating Control, Electronic Thermostat, Oscillating Lovers, auto air swing, Auto Start, ON/OFF timer, Dehumidification, Sleep mode etc complete as required. | No | 2
8 | Supply and installation of Starter Switch | No | 3
9 | Supply and installation of Clamp for Outdoor Unit Fitting | Set | 3
10 | Supply and installation of Copper pipe beyond 3 meter length inlcuding nitrile insulation and GC Cloth, complete as required. | meter | 40
11 | Supply and installation of Drain pipe 25mm dia CPVC complete as required | meter | 67
12 | Supply of 15 amp Plug Top | No | 3
13 | Supply installation of pvc insulated 4 core 4 sq mm communication cable as per the machine specificaton. | Mtr | 40
TOTAL AMOUNT
Discount@..................%, if any
GRAND TOTAL AMOUNT
(Rupees………………………………………………………...……………………………………………………………………………)
N.B: Quoted rate should be inclusive of all Taxes.
| Place: |  |  | Seal & Signature of Bidder