## Sheet1
BOQ
for
Name of Work: Supply installation testing and commissioning of Split AC at faculty cabin CHEL 201 & 305 of Chemistry Dept. of IITG Campus.
Sl. No. | Description of Item | Unit | Qty. | Rate in Figure (in Rs.) | Rate in Words | Amount (Rs.)
1 | Wiring for circuit/ submain wiring along with earth wire with the following sizes of FRLS PVC insulated copper conductor, single core cable in surface/ recessed medium class PVC conduit as required
| 2×4 sq.mm +1×4 sq.mm earth wire | mtr | 95
2 | supplying and fixing following size / modules, GI box alongwith modular base and cover plate for modular switches in recess etc. as required.
| 1 or 2 Module (75mm*75mm) | No | 2
3 | Supplying and fixing following modular switch/ socket on the existing modular plate & switch box inclding connections but excluding modular plate etc. as required.
| 6 pin 15/16 A socket outlet | No | 2
4 | Supplying and fixing 5 A to 32 A rating, 240/415 V, 10 kA, "C" curve, miniature circuit breaker suitable for inductive load of following poles in the existing MCB DB complete with connections, testing and commissioning etc. as required.
| Single pole | No | 2
5 | Supplying and fixing of following thickness duly laminated aluminum foil of mat finish closed cell Nitrile rubber (Class "O") insulation on existing duct after applying suitable adhesive for Nitrile rubber. The joints shall be sealed with 50 mm wide and 3 mm thick self adhesive nitrile rubber tape insulation complete as per specifications and as required.
| 19 mm | sqm | 15
6 | Supply, Installation, balancing and commissioning of fabricated at site GSS sheet metal rectangular/round ducting complete with neoprene rubber gaskets, elbows, splitter dampers, vanes, hangers, support etc. as per approved drawing and specifications of following sheet thickness complete as required.
| thickness 0.63 mm sheet | Sqm | 10
7 | Supply instllation testing and commissioing of 1.5 TR 5 star rated Split Inverter type room Air Conditioner (For Cooling) having Rotary -R410a/R32 Compressor, Power supply 230V AC, 50HZ, Power Input: 1600W or less, Running current :7.3 amp or less, Speed setting (Cooling/Fan): 4/3, also having features of LDC Remote Operating Control, Electronic Thermostat, Oscillating Lovers, auto air swing, Auto Start, ON/OFF timer, Dehumidification, Sleep mode etc [Make: Bluestar/Carrier/Voltas/LG/Samsung] | No | 2
8 | Supply and installation of AC Starter switch | No | 2
9 | Supplying and installation of Clamp for Outdoor Unit Fitting | Set | 2
10 | Supply and installation of copper pipe beyond 4 meter length | mtr | 55
11 | Supply and installation of Drain pipe 25 mm dia CPCV | mtr | 58
12 | Dismantling aluminium/ Gypsum partitions, GI ductings, doors, windows, fixed glazing and false ceiling including disposal of unserviceable surplus material and stacking of serviceable material within 50 meters lead as directed by Engineer-in-charge. | sqm | 10
TOTAL AMOUNT
Discount@..................%, if any
GRAND TOTAL AMOUNT
(Rupees………………………………………………………...……………………………………………………………………………)
N.B: Quoted rate should be inclusive of all Taxes.
| Place: |  |  | Seal & Signature of Bidder