## Sheet2
Bill of Quantities
ABSTRACT OF COST
Group - D
Sl. No. | Name of works |  |  |  | Total Quoted Value in `
1 | Construction of pavement (parking) for cycle stand in hostel Brahmaputra at IITG campus
2 | Upgradation of existing Advance Physics Laboratory at Annexe Building of Physics Department in Academic complex at IITG Campus ex at IITG Campus
3 | Renovation of newly allotted space for Faculty Affairs section in Administrative building at IITG Campus
Total Amount =
Rebate if any in %.............. =
Total Amount after Rebate =
Rounded off =
(Rupees ………………………………………………………………………….. Only)
Bill of Quantities
(1) Name of Works: Construction of pavement (parking) for cycle stand in hostel Brahamaputra at IITG campus
Item No. | Description of item | Unit | Quantity | Rate in (`) |  | Amount (`)
|  |  |  | In figure | In words
1 | Earth work in surface excavation not exceeding 30 cm in depth but exceeding 1.5 m in width as well as 10 sqm on plan including getting out and disposal of excavated earth upto 50 m and lift upto 1.5 m, as directed by Engineer-in-Charge: All kinds of soil | sqm | 375
2 | Earth work in excavation by mechanical means (Hydraulic excavator)/manual means over areas (exceeding 30 cm in depth, 1.5 m in width as well as 10 sqm on plan) including getting out and disposal of excavated earth lead upto 50 m and lift upto 1.5 m, as directed by Engineer-in-charge.All kinds of soil | cum | 12
3 | Brick work with common burnt clay F.P.S. (non modular) bricks of class designation 7.5 in foundation and plinth in: Cement mortar 1:4 (1 cement : 4 coarse sand) | cum | 20
4 | 15 mm cement plaster on rough side of single or half brick wall of mix: 1:4 (1 cement: 4 coarse sand) | sqm | 140
5 | Supplying and stacking at site. GSB Material | cum | 70
6 | Laying, spreading and compacting GSB Material uniform thickness, hand picking, rolling with 3 wheeled road / vibratory roller 8-10 tonne capacity in stages to proper grade and camber, applying and brooming requisite type of screening / binding material to fill up interstices of coarse aggregate, watering and compacting to the required density. | Cum | 70
7 | Providing and laying factory made chamfered edge Cement Concrete paver blocks In foot path, park & lawns driveway or light & traffic parking etc. of required strength, thickness & size/ shape, made by table vibratory method using PU mould, laid in required colour & pattern over 50mm thick compacted bed of course sand, compacting and proper embedding/laying of inter locking paver blocks into the sand bedding layer through vibratory compaction by using plate vibrator, filling the joints with sand and cutting of paver blocks as per required size and pattern, finishing and sweeping extra sand, all complete as per manufacturer's specifications & direction of Engineerin-Charge. 60mm thick Cement concrete paver block of M-35 grade with approved colour, design & pattern. | sqm | 375
Total amount `=
Bill of Quantities
(2) Name of work: Up gradation of existing Advance Physics Laboratory at Annex Building of Physics Department in Academic complex.
Item No. | Description of item | Unit | Quantity | Rate in (`) |  | Amount (`)
|  |  |  | In figure | In words
Part-A: Civil Works
1 | Dismantling cement asbestos or other hard board ceiling or partition walls including stacking of serviceable materials and disposal of unserviceable materials within 50 metres lead. | Sqm | 160
2 | Demolishing brick work manually/ by mechanical means including stacking of serviceable material and disposal of unserviceable material within 50 metres lead as per direction of Engineer-in-charge.
| (a) In cement mortar | Cum | 0.5
3 | Demolishing R.C.C. work manually/ by mechanical means including stacking of steel bars and disposal of unserviceable material within 50 metres lead as per direction of Engineer - in- charge. | Cum | 0.5
4 | Surface Preparation
Step-1. Preparing the surface by chipping & cleaning the surface with wire brush and free from all contamination. wash it thoroughly with high jet washer.
| Step-2. The surface is to be moisten adequately prior to the application of waterproofing specified product. Allow surface water to evaporate and ensure that the surface is touch to dry. | Sqm | 50
5 | For damp proof wall/ chajjas/ retaining wall/ waterproofing coating with Dr. Fixit Pidifin 2K followed by Dr. Fixit Pidicrete URP
Step-1. After the proper surface preparation, application of Dr. Fixit Pidifin 2K to be applied over the treated surface and let it dry for at least 9 hr.
| Step-2. After the application of first coat apply the second coat of Dr. fixit Pidifin 2K and Sprinkle fine sand over the coated surface while it is green, for proper bonding. | Sqm | 50
6 | Application of Polymer Modified Mortar followed by Polymer Coating with Dr. Fixit Pidicrete URP or equivalent product. | Sqm | 50
Major Cracks Repairing in Brick Wall:
7 | Cutting the existing crack in a 'V' shape groove cleaning the same with proper means Application of Epoxy Bonding Agent over the entire prepared surface followed by application of Sika Grout 214 (Cement base flow able 2 stage expanding grout with selected aggregate). | Rm | 20
8 | Providing and fixing false ceiling at all height including providing and fixing of frame work made of special sections, power pressed from M.S. sheets and galvanized with zinc coating of 120 gms/sqm (both side inclusive) as per IS : 277 and consisting of angle cleats of size 25 mm wide x 1.6 mm thick with flanges of 27 mm and 37mm, at 1200 mm centre to centre, one flange fixed to the ceiling with dash fastener 12.5 mm dia x 50mm long with 6mm dia bolts, other flange of cleat fixed to the angle hangers of 25x10x0.50 mm of required length with nuts & bolts of required size and other end of angle hanger fixed with intermediate G.I. channels 45x15x0.9 mm running at the spacing of 1200 mm centre to centre, to which the ceiling section 0.5 mm thick bottom wedge of 80 mm with tapered flanges of 26 mm each having lips of 10.5 mm, at 450 mm centre to centre, shall be fixed in a direction perpendicular to G.I. intermediate channel with connecting clips made out of 2.64 mm dia x 230 mm long G.I. wire at every junction, including fixing perimeter channels 0.5 mm thick 27 mm high having flanges of 20 mm and 30 mm long, the perimeter of ceiling fixed to wall/partition with the help of rawl plugs at 450 mm centre, with 25mm long dry wall screws @ 230 mm interval, including fixing of gypsum board to ceiling section and perimeter channel with the help of dry wall screws of size 3.5 x 25 mm at 230 mm c/c, including jointing and finishing to a flush finish of tapered and square edges of the board with recomme-nded jointing compound , jointing tapes , finishing with jointing compound in 3 layers covering upto 150 mm on both sides of joint and two coats of primer suitable for board, all as per manufacturer’s specification and also including the cost of making openings for light fittings, grills, diffusers, cutouts made with frame of perimeter channels suitably fixed, all complete as per drawings, specification and direction of the Engineer in Charge but excluding the cost of painting with:
| (a) 12.5 mm thick tapered edge gypsum fire resistant board conforming to IS: 2095- Part I | Sqm | 75
9 | Providing and fixing pre coated (Exposed portion only) GI T Grid system in 600x600mm module which includes providing and fixing wall angle along the perimeter of the room with help of nylon sleeves and wooden screws at 300mm centers. Then suspending the main tee of size from the soffit with help of soffit cleat, rawl plugs and wire rod with Leveling spring clip at 1200mm c/c. 1200mm Cross Tee is then interlocked into the pre-cut slots in the main Tees at 600mm centres in direction perpendicular to the main Tee to make a grid of 600x1200mm.Finally 600mm Cross tees are then interlocked into the pre cut slots in the 1200mm tees at 1200mm centres and in direction parallel to the main tee. Cross Tees having length more than 600mm are to be supported independently.15mm thick Fine Fissured Reveal Edge mineral fibre tiles having NRC of 0.55, LR of 0.84, CAC of 35 and of size 595x595mm shall be placed into the grid size of 600x600mm | Sqm | 95
10 | Half brick masonry with common burnt clay F.P.S. (non modular) bricks of class designation 7.5 in superstructure above plinth level up to floor V level.
| Cement mortar 1:4 (1 cement :4 coarse sand) | Cum | 5
11 | 15 mm cement plaster on rough side of single or half brick wall of mix:
| (a) 1:4 (1 cement: 4 coarse sand) | Sqm | 60
12 | Providing and fixing 18 mm thick gang saw cut, mirror polished, premoulded and prepolished, machine cut for kitchen platforms, vanity counters, window sills, facias and similar locations of required size, approved shade, colour and texture laid over 20 mm thick base cement mortar 1:4 (1 cement : 4 coarse sand), joints treated with white cement, mixed with matching pigment, epoxy touch ups, including rubbing, curing, moulding and polishing to edges to give high gloss finish etc. complete at all levels. | Sqm | 2
13 | Providing and applying white cement based putty of average thickness 1 mm, of approved brand and manufacturer, over the plastered wall surface to prepare the surface even and smooth complete. | Sqm | 105
14 | Applying one coat of water thinnable cement primer of approved brand and manufacture on wall surface :
| (a) Water thinnable cement primer | Sqm | 210
15 | Distempering with 1st quality acrylic distemper (ready mixed) of approved manufacturer, of required shade and colour complete, as per manufacturer's specification.
| (a) Two or more coats on new work sqm | Sqm | 210
16 | Painting with synthetic enamel paint of approved brand and manufacture of required colour to give an even shade :
| (a) One or more coats on old work | Sqm | 10
17 | Providing and fixing Chlorinated Polyvinyl Chloride (CPVC) pipes, having thermal stability for hot & cold water supply, including all CPVC plain & brass threaded fittings, including fixing the pipe with clamps at 1.00 m spacing. This includes jointing of pipes & fittings with one step CPVC solvent cement and testing of joints complete as per direction of Engineer in Charge.
Internal work - Exposed on wall
| (a) 25 mm nominal outer dia Pipes | Metre | 90
| (b) 32 mm nominal outer dia Pipes | Metre | 30
18 | Providing and fixing gun metal gate valve with C.I. wheel of approved quality (screwed end) :
| (a) 25 mm nominal bore | Each | 12
19 | Providing and fixing white vitreous china laboratory sink with C.I. brackets, C.P. brass chain with rubber plug, 40 mm C.P brass waste and 40mm C.P. brass trap with necessary C.P. brass unions complete, including painting of fittings and brackets, cutting and making good the wall wherever required :
| Size 600x450x200 mm | Each | 1
20 | Supply and fixing 15mm CP brass Sink Cock with swinging casted spout wall flange and suitable length CP brass extension pipe all of approved make (CP fittings CAT No. FLR5347ND of Jaquar or equvalent). | Each | 1
21 | Providing edge moulding to 18 mm thick marble stone counters, Vanities etc., including machine polishing to edge to give high gloss finish etc. complete as per design approved by Engineer-in Charge.
| Granite work | Metre | 2
22 | Providing and fixing on wall face unplasticised Rigid PVC rain water pipes conforming to IS : 13592 Type A, including jointing with seal ring conforming to IS : 5382, leaving 10 mm gap for thermal expansion, (i) Single socketed pipes.
| (a) 110 mm diameter | Rm | 54
23 | Providing and fixing double scaffolding system (cup lock type) on the exterior side of building/structure, upto 25 metre height, above ground level, including additional rows of scaffolding in stepped manner as per requirement of site, made with 40mm dia M.S. tube, placed 1.5 metre centre to centre, horizontal & vertical tubes joint with cup & lock system with M.S. Tubes, M.S. tube challis, M.S. clamps and staircase system in the scaffolding for working platform etc. and maintaining it in a serviceable condition for execution of work of cleaning and/ or pointing and/ or applying chemical and removing it thereafter. The scaffolding system shall be stiffened with bracings, runners, connecting with the building etc, wherever required, if feasible, for inspection of work at required locations with essential safety features for the workmen etc., complete as per directions and approval of Engineer in-charge. (1) The elevational area of the scaffolding shall be measured for payment purpose.(2) The payment will be made once only for execution of all items for such works. | Sqm | 58
Total amount of Part- A `=
Part-B: Electrical Works
1 | Wiring for light point/ fan point/exhaust fan point/ call bellpoint with 1.5sqmm FRLS PVC insul;ated copper conductor single core cable on surface/ recessed medium class PVC conduit with piano type switch , phenolic laminated sheet suitable sizes MS box and earthing the point with 1.5sqmm FRLS PVC insulated copper conductor single core cable etc as required | nos | 22
2 | Wiring for circuit/ submain wiring alongwith earth wire with the following sizes of FRLS PVC insulated copper conductor, single core cable in surface/ recessed medium class PVC conduit as required
| i) 2 x 4 sqmm + 1x 4sqmm earth wire ( plug point) | mtr | 70
| ii) 2x6 sqmm +1 x6sqmm earth wire ( Plug Point) | mtr | 100
| iii) 2x10 sqmm +1 x6sqmm earth wire ( UPS output) | mtr | 5
| iv) 4 X 6 sq. mm + 2 X 6 sq. mm earth wire ( Three phase outlet) | mtr | 60
| v) 4 X 10 sq. mm + 2 X 6 sq. mm earth wire ( Three phase input) | mtr | 50
3 | Supplying and fixing following modular type switch/socket on the existing swith box/cover including connection etc.as required make legrand or equivalent
| (a) 15 Amp Switch | pcs | 15
| b) 15 amps Socket | pcs | 12
| d) 5 amps socket | pcs | 9
4 | Supplying and , fixing of following modules GI boxes along with modular base & cover plate for modular switch in recess etc as required make havels crabtree
| iii) 8 module | nos. | 11
5 | Supplying and fixing of following ways surface/ recess mounting, vertical type, 415 V, TPN MCB distribution board of sheet steel, dust protected, duly powder painted, inclusive of 200 A tinned copper bus bar, common neutral link, earth bar, din bar for mounting MCBs (but without MCBs and incomer ) as required . (Note : Vertical type MCB TPDB is normally used where 3 phase outlets are required.)
| i) 4 way (4 + 12), Double door | nos. | 1
6 | Supplying and fixing following way, single pole and neutral, sheet steel, MCB distribution board, 240 V, on surface/ recess, complete with tinned copper bus bar, neutral bus bar, earth bar, din bar, interconnections, powder painted including earthing etc. as required. (But without MCB/RCCB/Isolator)
| ii) 12 way , Double door | nos. | 1
7 | Supply and fixing 20amp 214V SPN industrial type socket outlet with 2 pole and earth metal enclosure plug top along with 20A C curve SP MCB MCB in sheet steel enclosure on surface or in recess with chained metal cover for the socket outlet and complete with testing and commissioining etc as required | nos. | 1
8 | Supply and fixing 30amp 415V TPN industrial type socket outlet with 4 pole and earth metal enclosure plug top along with 20A C curve SP MCB MCB in sheet steel enclosure on surface or in recess with chained metal cover for the socket outlet and complete with testing and commissioining etc as required | nos. | 3
9 | Supplying and fixing TP sheet steel enclosure on surface/ recess along with 16/25/32 A 415 V "C" curve TP MCB complete with connections, testing and commissioning etc. as required. | nos. | 3
10 | Supply and fixing 5amps to 32amp 240/415V 10KA C curve miniatutre ckt braker suitable for inductive load of following poles in the existing MCB DB complete with connection testing and commissioing etc as required
| i) Single pole | nos. | 10
| ii) Double pole | nos. | 1
| iii) Triple pole | nos. | 3
11 | Supply of 2'x2' recess mounting type 36W LED flat panel with PDC aluminium housing and PMMA diffuser makes it a robust luminaries CAT no- SSK-TVP-6060-36W (Make-SYSKA) or equivalent | nos. | 12
12 | Supply of 16W LED surface square down light 300x330 mm size 6000K make Jaguar or equivalent | nos. | 10
Total for Part-B=
Part-C: Air Conditioning Works
1 | Supply, installation, testing and commissioning of GI volume control duct damper complete with neoprene rubber gaskets,nuts, bolts, screws linkages, flanges etc, as per specifications. | sqm | 4
Grilles/Diffusers
2 | Providing and fixing of extruded aluminium powder coated grills/diffusers as per specifications and drawings complete as required.
a | S/F of Aluminium extrunded linear grill with damper complete as required. | sqm. | 3
b | S/F of Aluminium extrunded linear grill but without damper complete as required. | sqm. | 2
Ducting
3 | Supplying installation balancing and commissioning of site fabricatedGSS sheet metaly rectangular/ round ducting with flanged joint completeas required
a | Thickness 0.63 mm sheet (24 gauge) | sqm | 80
b | Thickness 0.80 mm sheet (22 gauge) | sqm | 30
4 | Supplying and application of external thermal insulation for ducting with closed cell Nitrile Rubber/FR-XLPE ,density 32 kg/cm2 with all accessories i/c aluminium foil facia withself adhesive SR-998 or equivalent complete as required
a | 19mm thick | sqm | 110
5 | Dismentalling and removing of rectangular/round ducts with falnged joints, grillls & diffusers i/c all accessories complete as required | sqm | 60
| Total Amount of Part-C = |  |  |  |  | 0
Net Total Amount of Part (A+B+C) =
Bill of Quantities
(3) Name of work: Renovation of newly alloted space for Faculty Affairs section at Adiminstrative building in IITG Campus.
Item No. | Description of item | Unit | Qnty | Rate in (`) |  | Amount (`)
|  |  |  | In figure | In words
Part-A- Civil Works
1 | Dismantling aluminium/ Gypsum partitions, doors, windows, fixed glazing and false ceiling including disposal of unserviceable surplus material and stacking of serviceable material with in 50 meters lead as directed by Engineer-in-charge. | Sqm | 85
2 | Providing and fixing partition upto ceiling height consisting of G.I. frame and required board, including providing and fixing of frame work made of special section power pressed/ roll form G.I. sheet with zinc coating of 120 gms/sqm(both side inclusive), consisting of floor and ceiling channel 50mm wide having equal flanges of 32 mm and 0.50 mm thick, fixed to the floor and ceiling at the spacing of 610 mm centre to centre with dash fastener of 12.5 mm dia meter 50 mm length or suitable anchor fastener or metal screws with nylon plugs and the studs 48 mm wide having one flange of 34 mm and other flange 36 mm and 0.50 mm thick fixed vertically within flanges of floor and ceiling channel and placed at a spacing of 610 mm centre to centre by 6 mm dia bolts and nuts, including fixing of studs along both ends of partition fixed flush to wall with suitable anchor fastener or metal screws with nylon plugs at spacing of 450 mm centre to centre, and fixing of boards to both side of frame work by 25 mm long dry wall screws on studs, floor and ceiling channels at the spacing of 300 mm centre to centre. The boards are to be fixed to the frame work with joints staggered to avoid through cracks, M.S. fixing channel of 99 mm width (0.9 mm thick having two flanges of 9.5 mm each) to be provided at the horizontal joints of two boards, fixed to the studs using metal to metal flat head screws, including jointing and finishing to a flush finish with recommended jointing compound, jointing tape, angle beads at corners (25 mm x 25 mm x 0.5 mm), joint finisher and two coats of primer suitable for board as per manufacture's specification and direction of engineer in charge all complete.
| 66 mm overall thickness partition using 8 mm thick double skin multipurpose cement bonded wood particle board manufactured as per IS: 14276 with suitable cement bonded board screws. | Sqm | 115
3 | Providing and fixing thermal insulation with Resin Bonded Fibre glass wool conforming to IS: 8183 having density 24 kg/m3, 50 mm thick, wrapped in 200G Virgin Polythene Bags fixed to wall with screw, rawel plug & washers and held in position by criss crossing GI wire etc. complete as per directions of Engineer-in-Charge. | Sqm | 115
4 | Providing and fixing false ceiling at all height including providing and fixing of frame work made of special sections, power pressed from M.S. sheets and galvanized with zinc coating of 120 gms/sqm (both side inclusive) as per IS : 277 and consisting of angle cleats of size 25 mm wide x 1.6 mm thick with flanges of 27 mm and 37mm, at 1200 mm centre to centre, one flange fixed to the ceiling with dash fastener 12.5 mm dia x 50mm long with 6mm dia bolts, other flange of cleat fixed to the angle hangers of 25x10x0.50 mm of required length with nuts & bolts of required size and other end of angle hanger fixed with intermediate G.I. channels 45x15x0.9 mm running at the spacing of 1200 mm centre to centre, to which the ceiling section 0.5 mm thick bottom wedge of 80 mm with tapered flanges of 26 mm each having lips of 10.5 mm, at 450 mm centre to centre, shall be fixed in a direction perpendicular to G.I. intermediate channel with connecting clips made out of 2.64 mm dia x 230 mm long G.I. wire at every junction, including fixing perimeter channels 0.5 mm thick 27 mm high having flanges of 20 mm and 30 mm long, the perimeter of ceiling fixed to wall/partition with the help of rawl plugs at 450 mm centre, with 25mm long dry wall screws @ 230 mm interval, including fixing of gypsum board to ceiling section and perimeter channel with the help of dry wall screws of size 3.5 x 25 mm at 230 mm c/c, including jointing and finishing to a flush finish of tapered and square edges of the board with recomme-nded jointing compound , jointing tapes , finishing with jointing compound in 3 layers covering upto 150 mm on both sides of joint and two coats of primer suitable for board, all as per manufacturer’s specification and also including the cost of making openings for light fittings, grills, diffusers, cutouts made with frame of perimeter channels suitably fixed, all complete as per drawings, specification and direction of the Engineer in Charge but excluding the cost of painting with:
| (a) 12.5 mm thick tapered edge gypsum fire resistant board conforming to IS: 2095- Part I | Sqm | 70
5 | Providing and fixing aluminium work for doors, windows, ventilators and partitions with extruded built up standard tubular sections/ appropriate Z sections and other sections of approved make conforming to IS: 733 and IS: 1285, fixing with dash fasteners of required dia and size, including necessary filling up the gaps at junctions, i.e. at top, bottom and sides with required EPDM rubber/ neoprene gasket etc. Aluminium sections shall be smooth, rust free, straight, mitred and jointed mechanically wherever required including cleat angle, Aluminium snap beading for glazing / paneling, C.P. brass / stainless steel screws, all complete as per architectural drawings and the directions of Engineer-in-charge. Anodised aluminium (anodised transparent or dyed to required shade according to IS: 1868, Minimum anodic coating of grade AC 15) (Glazing, paneling and dash fasteners to be paid for separately) :
| (a) For fixed portion | kg. | 40
| (b) For shutters of doors, windows & ventilators including providing and fixing hinges/ pivots and making provision for fixing of fittings wherever required including the cost of EPDM rubber / neoprene gasket required (Fittings shall be paid for separately) | kg. | 45
6 | Providing and fixing 12 mm thick prelaminated particle board flat pressed three layer or graded wood particle board conforming to IS: 12823 Grade l Type ll, in panelling fixed in aluminum doors, windows shutters and partition frames with C.P. brass / stainless steel screws etc. complete as per architectural drawings and directions of Engineer-in-charge.
| (a) Pre-laminated particle board with decorative lamination on both sides | Sqm | 2.4
7 | Providing and fixing glazing in aluminium door, window, ventilator shutters and partitions etc. with EPDM rubber / neoprene gasket etc. complete as per the architectural drawings and the directions of Engineer-in-charge . (Cost of aluminium snap beading shall be paid in basic item):
| a) With float glass panes of 5.00 mm thickness | Sqm | 4.5
8 | Providing and fixing bright finished brass 100 mm mortice latch and lock, ISI marked, with six levers and a pair of anodised (anodic coating not less than grade AC 10 as per IS : 1868) aluminium lever handles of approved quality with necessary screws etc. complete. | Each | 2
9 | Providing and fixing aluminium tower bolts, ISI marked, anodised (anodic coating not less than grade AC 10 as per IS : 1868 ) transparent or dyed to required colour or shade, with necessary screws etc. complete :
| (a) 250x10 mm | Each | 2
10 | Providing and fixing aluminium handles, ISI marked, anodised (anodic coating not less than grade AC 10 as per IS : 1868) transparent or dyed to required colour or shade, with necessary screws etc. complete :
| (a) 125 mm | Each | 4
11 | Providing and applying white cement based putty of average thickness 1 mm, of approved brand and manufacturer, over the plastered wall surface to prepare the surface even and smooth complete. | Sqm | 235
12 | Applying one coat of water thinnable cement primer of approved brand and manufacture on wall surface :
| Water thinnable cement primer | Sqm | 580
13 | Distempering with 1st quality acrylic distemper (ready mixed) of approved manufacturer, of required shade and colour complete, as per manufacturer's specification.
| Two or more coats on new work | Sqm | 580
Total Amount of Part-A ` =
Part-B: Electrical Works
1 | Wiring for light point/ fan point/ exhaust fan point/ call bell point with 1.5 sq.mm FRLS PVC insulated copper conductor single core cable in surface / recessed medium class PVC conduit, with modular switch, modular plate, suitable GI box and earthing the point with 1.5 sq.mm FRLS PVC insulated copper conductor single core cable etc. as required. (Group C) | point | 15
2 | Wiring for circuit/ submain wiring alongwith earth wire with the following sizes of FRLS PVC insulated copper conductor, single core cable in surface/ recessed medium class PVC conduit as required
a | 2 X 2.5 sq. mm + 1 X 2.5 sq. mm earth wire | meter | 50
b | 2 X 4 sq. mm + 1 X 4 sq. mm earth wire | meter | 550
3 | Supplying and fixing following modular switch/ socket on the existing modular plate & switch box including connections but excluding modular plate etc. as required.
a | 5/6 A switch | each | 6
b | 15/16 A switch | each | 25
c | 5/6 A socket outlet | each | 60
d | 15/16 A socket outlet | each | 10
4 | Supplying and fixing following size/ modules, GI box alongwith modular base & cover plate for modular switches in recess etc. as required.
| 1 or 2 Module | each | 15
| 4 Module | each | 12
| 8 Module | each | 20
5 | Supplying and drawing of UTP 4 pair CAT 6 LAN Cable in the existing surface/ recessed Steel/ PVC conduit as required.
| 1 run of cable | meter | 770
6 | Providing, fitting and fixing of computer point RJ-45 of apporved make computer socket in compatible MS/PVC box, screw etc as required. | each | 22
7 | Supplying and fixing of following sizes of medium class PVC conduit along with accessories in surface/recess including cutting the wall and making good the same in case of recessed conduit as required.
| 20 mm | meter | 150
| 25 mm | meter | 175
8 | Supplying and drawing following pair 0.5 mm dia FRLS PVC insulated annealed copper conductor, unarmored telephone cable in the existing surface/ recessed steel/ PVC conduit as required.
| 2 Pair | meter | 650
9 | Supplying and fixing of following sizes of medium class PVC conduit along with accessories in surface/recess including cutting the wall and making good the same in case of recessed conduit as required.
| 20 mm | meter | 200
10 | Installation, testing and commissioning of pre-wired, fluorescent fitting / compact fluorescent fitting of all types, complete with all accessories and tube/lamp etc. directly on ceiling/ wall, including connections with 1.5 sq. mm FRLS PVC insulated, copper conductor, single core cable and earthing etc. as required. | each | 20
11 | Dismantling of old PVC conduits/switch boards/wiring etc from the existing wall and making good the damage (Semi Skilled manpower 03 nos for 1 day @ Rs.551) | Lot | 1
Total Amount of Part-B =
Net Total Amount of Part (A+B) =